## OC5-visao geral do paper
Sistema
Massa total | 13957400 | kg
CM below SWL | -7.9777 | m
Roll inertia about system CM | 15183349243.6395
Pitch inertia about system CM | 15872140243.6395
Yaw inertia about system CM | 13697699782.81
Floater
Mass, including ballast | 12919000 | kg
CM location below SWL | 14.09 | m
Roll inertia about CM | 7553400000 | kg.m^2
Pitch inertia about CM | 8223600000 | kg.m^2
Yaw inertia about CM | 13612000000 | kg.m^2
Tower
Elevation to tower base above SWL | 10 | m
Elevation to tower top above SWL | 88.2 | m
Mass | 177800 | kg
Mass including instrumentation | 493500 | kg
CM location above SWL | 43.85 | m
RNA
Rotor diameter | 126 | m
Hub diameter | 3 | m
Hub Height | 90 | m
Yaw bearing height from SWL | 88.2 | m
Dist. From yaw bearing to shaft | 1.8 | m
Overhang | 10.6 | m
Tilt | 0 | deg
Precone | 0 | deg
Rotor mass (blades only) | 67000 | kg
Nacelle mass (including hub) | 477900 | kg
Total RNA mass | 544900 | kg
CM location of RNA (rel to HH) - X | -1.13 | m
CM location of RNA (rel to HH) - Y | 0 | m
CM location of RNA (rel to HH) - Z | 0 | m
RNA roll inertia about CM | 66413000 | kg.m^2
RNA pitch inertia about CM | 85004000 | kg.m^2
RNA yaw inertia about CM | 85004000 | kg.m^2
Blades
Number of blades | 3
Length (w.r.t. root along axis) | 61.5 | m
Overall (integrated) mass | 22333 | kg
Second mass moment of inertia (w.r.t root) | 14824800 | kg.m^2
First mass moment of inertia (w.r.t root) | 457270 | kg.m
CM location (w.r.t root along axis) | 20.475 | m

## OC4
Water specific weight | 1025 | kg/m^3
Acceleration of gravity | 9.81 | m/s^2
|  | Sistema |  |  |  |  | Other system properties |  |  |  | Estimativa GM excluindo braces
|  | Massa total | 14072252.0273 | kg |  |  | KB | 6.85 | m |  | GM estimado | 7.4047
|  | CM (w.r.t. waterline) - X | -0.0063918 | m |  |  | KG | 10.107 | m
|  | CM (w.r.t. waterline) - Y | 0 | m |  |  | BM | 10.4511 | m |  | BM estimado | 10.6616
|  | CM (w.r.t. waterline) - Z | -9.893 | m |  |  | Ixx =Iyy (do Rhino) | 145448.3 | m^4 |  | Displacemente estimado | 13556.7577 | m^3
|  | Roll inertia about system CM | 11318022819.7618 | kg.m^2 |  |  | GM | 7.1941 | m |  | Ixx estimado | 144537.277 | m^4
|  | Pitch inertia about system CM | 11303336162.3775 | kg.m^2 |  |  | Swl | 380.1049 | m^2 |  | Ixx proprio central | 87.6241 | m^4
|  | Yaw inertia about system CM | 12283048612.9056 | kg.m^2 |  |  | Swl colunas externas | 113.0973 | m^2 |  | Ixx proprio offset | 1017.876 | m^4
|  | Extra vertical weight due to mooring lines | 1890121.8627 | N |  |  | Swl main column | 33.1831 | m^2 |  | Area coluna offset | 113.0973 | m^2
|  | Same, but in kgf | 192672.9727 | kgf |  |  | Swl cross braces | 2.5433 | m^2 |  | Distancia coluna offset | 28.87 | m
Floater
|  | Mass, including ballast | 13473000 | kg
|  | CM location - X | 0 | m
|  | CM location - Y | 0 | m
|  | CM location - Z | -13.46 | m
|  | Roll inertia about CM | 6827000000 | kg.m^2
|  | Pitch inertia about CM | 6827000000 | kg.m^2
|  | Yaw inertia about CM | 12260000000 | kg.m^2
|  | Draft | 20 | m
|  | Displacement | 13917 | m^3 |  | Displacement estimado | 13919.3413 | m^3
Tower
|  | Tower Elevation above SWL | 10 | m
|  | Elevation to tower top above SWL | 87.6 | m
|  | Mass | 249645.5373 | kg
|  | CM location - X | 0 | m
|  | CM location - Y | 0 | m
|  | CM location - Z | 43.3463 | m
|  | Tower Length | 77.6 | m
|  | I roll/pitch (w.r.t System CM) | 826909722.5387 | kg.m^2
Distributed Properties
|  | dl | 7.76 | m
|  | HtFract | TMassDen | TwFAStif | TWSSStif | HtElev | I roll/pitch (w.r.t System CM)
|  | 0 | 4667 | 603903000000 | 603903000000 | 10 | 1846880.9801
|  | 0.1 | 4345.28 | 517644000000 | 517644000000 | 17.76 | 3322788.2366
|  | 0.2 | 4034.76 | 440925000000 | 440925000000 | 25.52 | 5059917.6681
|  | 0.3 | 3735.44 | 373022000000 | 373022000000 | 33.28 | 6962520.2428
|  | 0.4 | 3447.32 | 313236000000 | 313236000000 | 41.04 | 8942940.1744
|  | 0.5 | 3170.4 | 260897000000 | 260897000000 | 48.8 | 10921614.9218
|  | 0.6 | 2904.69 | 215365000000 | 215365000000 | 56.56 | 12827119.3496
|  | 0.7 | 2650.18 | 176028000000 | 176028000000 | 64.32 | 14596055.079
|  | 0.8 | 2406.88 | 142301000000 | 142301000000 | 72.08 | 16173210.114
|  | 0.9 | 2174.77 | 113630000000 | 113630000000 | 79.84 | 17511277.4416
|  | 1 | 1953.87 | 89488000000 | 89488000000 | 87.6 | 18571314.4855
RNA
|  | Yaw bearing height from SWL | 87.6 | m | * X is positive downwind
|  | Total RNA mass | 349606.4899 | kg
|  | CM location of RNA (from tower top) - X | -0.25728 | m
|  | CM location of RNA (from tower top) - Y | 0 | m
|  | CM location of RNA (from tower top) - Z | 1.9533 | m
|  | RNA roll inertia about CM | 35235759.6453 | kg.m^2
|  | RNA pitch inertia about CM | 20526545.7466 | kg.m^2
|  | RNA yaw inertia about CM | 23112723.5536 | kg.m^2
Nacelle
|  | Nacelle Inertia about yaw axis | 2607890 | kg m^2
|  | Nacelle mass (without hub) | 240000 | kg
|  | Nacelle CM - X (from tower top) | 1.9 | m
|  | Nacelle CM - Y (from tower top) | 0 | m
|  | Nacelle CM - Z (from tower top) | 1.75 | m
|  | Contribution to RNA roll inertia about RNA CM | 0 | kg m^2
|  | Contribution to RNA pitch inertia about RNA CM | 510093.2858 | kg m^2
|  | Contribution to RNA yaw inertia about RNA CM | 3117983.2858 | kg m^2
|  | Inercia propria - roll | 0 | kg m^2
|  | Inercia propria - pitch | 0 | kg m^2
|  | Inercia propria - yaw | 2607890 | kg m^2
|  | Distancia ao CM do RNA - X | 2.1573 | m
|  | Distancia ao CM do RNA - Y | 0 | m
|  | Distancia ao CM do RNA - Z | -0.20326 | m
Rotor (Hub + Blades)
|  | Rotor diameter | 126 | m
|  | Hub diameter | 3 | m
|  | Hub Height | 89.9983 | m
|  | Dist. From yaw bearing to shaft | 1.9626 | m
|  | Overhang | -5 | m
|  | Tilt | 5 | deg
|  | Precone | 2.5 | deg
|  | Rotor mass (total) | 109606.4899
|  | Rotor mass (blades only) | 52826.4899 | kg
|  | Hub mass | 56780 | kg
|  | Hub inertia about rotor axis | 115926 | kg m^2
|  | CM location (from tower top) - X | -4.981 | m
|  | CM location (from tower top) - Y | 0 | m
|  | CM location (from tower top) - Z | 2.3983
|  | Contribution to RNA roll inertia about RNA CM | 35235759.6453 | kg m^2
|  | Contribution to RNA pitch inertia about RNA CM | 20016452.4608 | kg m^2
|  | Contribution to RNA yaw inertia about RNA CM | 19994740.2677 | kg m^2
|  | Inercia propria - roll | 35214047.4523 | kg m^2 | * Válido para tilt pequeno. Seria bom arrumar isso depois
|  | Inercia propria - pitch | 17549060.7261 | kg m^2 | * Considerando as pás dentro de um plano, a inercia em pitch e yaw é metade da em roll
|  | Inercia propria - yaw | 17549060.7261 | kg m^2
|  | Distancia ao CM do RNA - X | -4.7237
|  | Distancia ao CM do RNA - Y | 0
|  | Distancia ao CM do RNA - Z | 0.44508 | m
Blades
|  | Number of blades | 3
|  | Length (w.r.t. root along axis) | 61.5 | m
|  | Overall (integrated) mass | 17608.83 | kg
|  | Second mass moment of inertia (w.r.t root) | 11699373.8174 | kg.m^2
|  | First mass moment of inertia (w.r.t root) | 361473.0864 | kg.m
|  | CM location (w.r.t root along axis) | 20.5279 | m
Distributed Properties
|  | Factor do adjust blade mass | 4.536%
|  | BlFract | PitchAxis | StrcTwst | BMassDen | FlpStff | EdgStff | dx | mean(BMassDen) | Fraction Mass | 1st Inert | 2nd Inert
|  | 0 | 0.25 | 13.308 | 678.935 | 18110000000 | 18113600000 | 0.00325 | 678.935 | 141.8576 | 14.1769 | 1.4168
|  | 0.00325 | 0.25 | 13.308 | 678.935 | 18110000000 | 18113600000 | 0.01626 | 726.149 | 759.0795 | 531.257 | 371.8108
|  | 0.01951 | 0.25049 | 13.308 | 773.363 | 19424900000 | 19558600000 | 0.01626 | 756.9565 | 791.2841 | 1345.0722 | 2286.4345
|  | 0.03577 | 0.2549 | 13.308 | 740.55 | 17455900000 | 19497800000 | 0.01626 | 740.296 | 773.8681 | 2089.3278 | 5640.8715
|  | 0.05203 | 0.26716 | 13.308 | 740.042 | 15287400000 | 19788800000 | 0.01626 | 666.269 | 696.484 | 2576.8794 | 9534.0413
|  | 0.06829 | 0.27941 | 13.308 | 592.496 | 10782400000 | 14858500000 | 0.01626 | 521.3855 | 545.0301 | 2561.5488 | 12038.8439
|  | 0.08455 | 0.29167 | 13.308 | 450.275 | 7229720000 | 10220600000 | 0.01626 | 437.1645 | 456.9897 | 2604.7591 | 14846.658
|  | 0.10081 | 0.30392 | 13.308 | 424.054 | 6309540000 | 9144700000 | 0.01626 | 412.346 | 431.0457 | 2887.9243 | 19348.5442
|  | 0.11707 | 0.31618 | 13.308 | 400.638 | 5528360000 | 8063160000 | 0.01628 | 391.35 | 409.6007 | 3154.0957 | 24287.8457
|  | 0.13335 | 0.32844 | 13.308 | 382.062 | 4980060000 | 6884440000 | 0.01624 | 390.8585 | 408.0812 | 3550.4716 | 30890.5413
|  | 0.14959 | 0.34069 | 13.308 | 399.655 | 4936840000 | 7009180000 | 0.01626 | 412.988 | 431.7168 | 4187.5582 | 40618.3929
|  | 0.16585 | 0.35294 | 13.308 | 426.321 | 4691660000 | 7167680000 | 0.01626 | 421.5705 | 440.6885 | 4715.2659 | 50452.2609
|  | 0.18211 | 0.36519 | 13.181 | 416.82 | 3949460000 | 7271660000 | 0.01626 | 411.503 | 430.1645 | 5032.8211 | 58882.7991
|  | 0.19837 | 0.375 | 12.848 | 406.186 | 3386520000 | 7081700000 | 0.01628 | 393.803 | 412.1681 | 5234.6858 | 66482.42
|  | 0.21465 | 0.375 | 12.192 | 381.42 | 2933740000 | 6244530000 | 0.01624 | 367.121 | 383.2977 | 5251.315 | 71944.8792
|  | 0.23089 | 0.375 | 11.561 | 352.822 | 2568960000 | 5048960000 | 0.01626 | 351.1495 | 367.074 | 5395.8883 | 79318.1005
|  | 0.24715 | 0.375 | 11.072 | 349.477 | 2388650000 | 4948490000 | 0.01626 | 348.0075 | 363.7895 | 5711.393 | 89667.2711
|  | 0.26341 | 0.375 | 10.792 | 346.538 | 2271990000 | 4808020000 | 0.03254 | 342.9355 | 717.4159 | 12339.7828 | 212248.2121
|  | 0.29595 | 0.375 | 10.232 | 339.333 | 2050050000 | 4501400000 | 0.03251 | 334.6685 | 699.476 | 13430.3636 | 257871.14
|  | 0.32846 | 0.375 | 9.672 | 330.004 | 1828250000 | 4244070000 | 0.03252 | 325.997 | 681.5616 | 14449.2974 | 306329.1515
|  | 0.36098 | 0.375 | 9.11 | 321.99 | 1588710000 | 3995280000 | 0.03252 | 317.905 | 664.6437 | 15419.9065 | 357745.8408
|  | 0.3935 | 0.375 | 8.534 | 313.82 | 1361930000 | 3750760000 | 0.03252 | 304.277 | 636.1516 | 16031.1742 | 403989.4374
|  | 0.42602 | 0.375 | 7.932 | 294.734 | 1102380000 | 3447140000 | 0.03253 | 290.927 | 608.4279 | 16549.5585 | 450156.7208
|  | 0.45855 | 0.375 | 7.321 | 287.12 | 875800000 | 3139070000 | 0.03251 | 275.2315 | 575.2493 | 16797.5716 | 490497.6143
|  | 0.49106 | 0.375 | 6.711 | 263.343 | 681300000 | 2734240000 | 0.03252 | 258.275 | 539.9753 | 16847.3268 | 525639.629
|  | 0.52358 | 0.375 | 6.122 | 253.207 | 534720000 | 2554870000 | 0.03252 | 247.4365 | 517.3153 | 17174.9496 | 570211.0748
|  | 0.5561 | 0.375 | 5.546 | 241.666 | 408900000 | 2334030000 | 0.03252 | 231.152 | 483.2693 | 17011.1462 | 598794.7277
|  | 0.58862 | 0.375 | 4.971 | 220.638 | 314540000 | 1828730000 | 0.03253 | 210.4655 | 440.1553 | 16373.9667 | 609118.5618
|  | 0.62115 | 0.375 | 4.401 | 200.293 | 238630000 | 1584100000 | 0.03251 | 189.8485 | 396.794 | 15554.4878 | 609742.2609
|  | 0.65366 | 0.375 | 3.834 | 179.404 | 175880000 | 1323360000 | 0.03252 | 172.249 | 360.1208 | 14837.0069 | 611285.8723
|  | 0.68618 | 0.375 | 3.332 | 165.094 | 126010000 | 1183680000 | 0.03252 | 159.7525 | 333.9944 | 14428.5784 | 623315.4532
|  | 0.7187 | 0.375 | 2.89 | 154.411 | 107260000 | 1020160000 | 0.03252 | 146.673 | 306.6491 | 13860.5519 | 626497.5025
|  | 0.75122 | 0.375 | 2.503 | 138.935 | 90880000 | 797810000 | 0.03254 | 134.245 | 280.8385 | 13255.7561 | 625680.103
|  | 0.78376 | 0.375 | 2.116 | 129.555 | 76310000 | 709610000 | 0.0325 | 118.4095 | 247.4064 | 12172.5463 | 598896.7619
|  | 0.81626 | 0.375 | 1.73 | 107.264 | 61050000 | 518190000 | 0.03252 | 103.02 | 215.3838 | 11027.6473 | 564615.3214
|  | 0.84878 | 0.375 | 1.342 | 98.776 | 49480000 | 454870000 | 0.03252 | 94.512 | 197.5962 | 10512.1074 | 559243.6941
|  | 0.8813 | 0.375 | 0.954 | 90.248 | 39360000 | 395120000 | 0.01626 | 86.6245 | 90.5529 | 4953.2377 | 270941.8272
|  | 0.89756 | 0.375 | 0.76 | 83.001 | 34670000 | 353720000 | 0.01626 | 77.9535 | 81.4887 | 4538.9128 | 252817.1499
|  | 0.91382 | 0.375 | 0.574 | 72.906 | 30410000 | 304730000 | 0.01626 | 70.839 | 74.0515 | 4198.7154 | 238066.8501
|  | 0.93008 | 0.375 | 0.404 | 68.772 | 26520000 | 281420000 | 0.00813 | 67.518 | 35.29 | 2027.405 | 116474.2513
|  | 0.93821 | 0.375 | 0.319 | 66.264 | 23840000 | 261710000 | 0.00815 | 62.802 | 32.9058 | 1906.9068 | 110506.2558
|  | 0.94636 | 0.375 | 0.253 | 59.34 | 19630000 | 158810000 | 0.00811 | 57.627 | 30.0461 | 1756.2092 | 102651.3475
|  | 0.95447 | 0.375 | 0.216 | 55.914 | 16000000 | 137880000 | 0.00813 | 54.199 | 28.3285 | 1669.9594 | 98443.9419
|  | 0.9626 | 0.375 | 0.178 | 52.484 | 12830000 | 118790000 | 0.00813 | 50.799 | 26.5514 | 1578.4754 | 93840.1996
|  | 0.97073 | 0.375 | 0.14 | 49.114 | 10080000 | 101630000 | 0.00813 | 47.466 | 24.8093 | 1487.3137 | 89164.2974
|  | 0.97886 | 0.375 | 0.101 | 45.818 | 7550000 | 85070000 | 0.00813 | 43.7435 | 22.8636 | 1382.1035 | 83548.0008
|  | 0.98699 | 0.375 | 0.062 | 41.669 | 4600000 | 64260000 | 0.00813 | 26.561 | 13.8828 | 846.1529 | 51572.9183
|  | 0.99512 | 0.375 | 0.023 | 11.453 | 250000 | 6610000 | 0.00488 | 10.886 | 3.4153 | 209.5286 | 12854.5664
|  | 1 | 0.375 | 0 | 10.319 | 170000 | 5010000

## Teste com OC5
Sistema |  |  | Target | Diff
Massa total | 13957399 | kg | 13958000 | -0.004306%
CM (w.r.t. waterline) - X | 0.012192 | m
CM (w.r.t. waterline) - Y | 0 | m
CM (w.r.t. waterline) - Z | -7.9777 | m | -8.07 | -1.144%
Roll inertia about system CM | 14703484043.5558 | kg.m^2 | 13947000000 | 5.424%
Pitch inertia about system CM | 15377203260.3052 | kg.m^2 | 15552000000 | -1.124%
Yaw inertia about system CM | 13726678125.2479 | kg.m^2 | 13692000000 | 0.2533%
Floater
Mass, including ballast | 12919000 | kg
CM location - X | 0 | m
CM location - Y | 0 | m
CM location - Z | -14.09 | m
Roll inertia about CM | 7553400000 | kg.m^2
Pitch inertia about CM | 8223600000 | kg.m^2
Yaw inertia about CM | 13612000000 | kg.m^2
Tower
Tower Elevation above SWL | 10 | m
Elevation to tower top above SWL | 88.2 | m
Mass | 493500 | kg
CM location - X | 0 | m
CM location - Y | 0 | m
CM location - Z | 43.85 | m
Tower Length | 78.2 | m
RNA
Yaw bearing height from SWL | 88.2 | m | * X is positive downwind
Total RNA mass | 544899 | kg
CM location of RNA (from tower top) - X | 0.31228 | m
CM location of RNA (from tower top) - Y | 0 | m
CM location of RNA (from tower top) - Z | 1.8 | m
RNA roll inertia about CM | 111003326 | kg.m^2
RNA pitch inertia about CM | 114471551.9118 | kg.m^2
RNA yaw inertia about CM | 114471551.9118 | kg.m^2
Nacelle
Nacelle Inertia about yaw axis | 2607890 | kg m^2
Nacelle mass (without hub) | 477900 | kg | * Inclui hub no relatorio da OC5
Nacelle CM - X (from tower top) | -1.13 | m
Nacelle CM - Y (from tower top) | 0 | m
Nacelle CM - Z (from tower top) | 1.8 | m
Contribution to RNA roll inertia about RNA CM | 66413000 | kg m^2
Contribution to RNA pitch inertia about RNA CM | 85143369.8923 | kg m^2
Contribution to RNA yaw inertia about RNA CM | 85143369.8923 | kg m^2
Inercia propria - roll | 66413000 | kg m^2
Inercia propria - pitch | 85004000 | kg m^2
Inercia propria - yaw | 85004000 | kg m^2
Distancia ao CM do RNA - X | -1.4423 | m
Distancia ao CM do RNA - Y | 0 | m
Distancia ao CM do RNA - Z | 0 | m
Rotor (Hub + Blades)
Rotor diameter | 126 | m
Hub diameter | 3 | m
Hub Height | 90 | m
Dist. From yaw bearing to shaft | 1.8 | m
Overhang | 10.6 | m
Tilt | 0 | deg
Precone | 0 | deg
Rotor mass (total) | 66999
Rotor mass (blades only) | 66999 | kg
Hub mass | 0 | kg | * Tá na nacelle
Hub inertia about rotor axis | 115926 | kg m^2
CM location (from tower top) - X | 10.6 | m
CM location (from tower top) - Y | 0 | m
CM location (from tower top) - Z | 1.8
Contribution to RNA roll inertia about RNA CM | 44590326 | kg m^2
Contribution to RNA pitch inertia about RNA CM | 29328182.0196 | kg m^2
Contribution to RNA yaw inertia about RNA CM | 29328182.0196 | kg m^2
Inercia propria - roll | 44590326 | kg m^2 | * Válido para tilt pequeno. Seria bom arrumar isso depois
Inercia propria - pitch | 22237200 | kg m^2 | * Considerando as pás dentro de um plano, a inercia em pitch e yaw é metade da em roll
Inercia propria - yaw | 22237200 | kg m^2
Distancia ao CM do RNA - X | 10.2877
Distancia ao CM do RNA - Y | 0
Distancia ao CM do RNA - Z | -2.4425e-15 | m
Blades
Number of blades | 3
Length (w.r.t. root along axis) | 61.5 | m
Overall (integrated) mass | 22333 | kg
Second mass moment of inertia (w.r.t root) | 14824800 | kg.m^2
First mass moment of inertia (w.r.t root) | 457270 | kg.m
CM location (w.r.t root along axis) | 20.4751 | m